## Sheet1
Component	+	-	Signal 1	Signal 2	Other/note
TOF050C	5V	GND	SDA to Arduino D20	SCL to Arduino D21	Solder pins, INT and SHUT are not used
LCD	5V	GND	SDA to Ramps D20	SCL to Ramps D21
Endstop X MIN	3	GND	C to S
Endstop Y MIN	14	GND	C to S
Endstop Z MIN	18	GND	C to S
Endstop X MAX	2	GND	C to S
Endstop Y MAX	15	GND	C to S
Endstop Z MAX	19	GND	C to S
Ring lights	12v aux +	12V aux -
Vacuum 1	D9+	D9-
Vacuum 2	D10+	D10-
Arduino Mega 2560					USB to PC
Camera					USB to PC
Motor X1					Ramps X
Motor X2					Ramps E0
Motor Y1					Ramps Y
Motor Y2					Ramps E1
Motor Z					Ramps Z

Other considerations:
Power switch	RED to PS AC LIVE	BLUE to AC PS NEUTRAL	YELLOW TO AC PS GND	<------------	No not mess this up
Power supply outputs	12V+ to Ramps+ (x2)	12V- to Ramps- (x2)
Pump 1	Pump output no hose	Pump vacuum side gets T'd off to Pump 2 output and suction cups
Pump 2	Pump output already T’d off	Pump vacuum side gets a 5 inch hose that is clamped shut half way (I folded it over with zip ties but you could use a check valve for an aquarium air line with the arrow facing toward the pump)
	This allows the 1st vacuum to suck up the card without aggressively drawing air through vacuum 2 but allows vacuum 2 to draw a slight amount of air from the kinked hose to release the card
Surge protector	Plug power into a surge protector