## Sheet1
Wiring
Component	Wire 1	Wire 2	Wire 3	Wire 4	Wire 5	Wire 6	Wire 7	Wire 8	Wire 9	Wire 10	Other/note
Arduino Mega 2560					USB to PC
Camera					USB to PC
Motor X1					Ramps X
Motor X2					Ramps E0
Motor Y1					Ramps Y
Motor Y2					Ramps E1
Motor Z					Ramps Z
TOF050C	5V to Ramps 5V	GND to Ramps GND	SDA to Ramps D20	SCL to Ramps D21					Solder pins, INT and SHUT are not used
LCD	5V to Ramps 5V	GND to Ramps GND	SDA to Ramps D20	SCL to Ramps D21
Wired series1	5v on BB to relay K8 COM	NO on relay to 5V pickup pump	Pump GND to BB GRD
Wired series2	5v on BB to relay K7 COM	NO on relay to 5V drop pump	Pump GND to BB GRD
Relay board	VCC to Ramps AUX2 5V	IN8 to Ramps A9	IN7 to Ramps D40	IN6 to Ramps D42	IN5 to RampsA11	IN4 to Ramps A5	IN3 to Ramps A10	IN2 to Ramps D44	IN1 to Ramps A12	GND to Ramps GND	Jumper VCC to center pin
Endstop X MIN	Ramps pin 3	Ramps GND
Endstop Y MIN	Ramps pin 14	Ramps GND
Endstop Z MIN	Ramps pin 18	Ramps GND
Endstop X MAX	Ramps pin 2	Ramps GND
Endstop Y MAX	Ramps pin 15	Ramps GND
Endstop Z MAX	Ramps pin 19	Ramps GND
Power switch	RED to PS AC LIVE	BLUE to AC PS NEUTRAL	YELLOW TO AC PS GND	<------------	No not mess this up, You will fry everything
Power supply outputs	12V+ to Ramps+ (x2)	12V- to Ramps- (x2)
Surge protector	Plug all 3 power supplies into a surge protector (The main main power supply, a USB power supply for the breadboard and one for the lights)

Other considerations:
Pump 1	Pump output no hose	Pump vacuum side gets T’d off to Pump 2 output and suction cups
Pump 2	Pump output already T’d off	Pump vacuum side gets a 5 inch hose that is clamped shut half way (I folded it over with zip ties but you could use a check valve for an aquarium air line with the arrow facing toward the pump)
	This allows the 1st vacuum to suck up the card without drawing air through vacuum 2 but allows vacuum 2 to dump pressure into the kinked hose to release the card

Key:
Breadboard	BB
Normally open	NO

Notes:
Do no connect your vacuum pumps to Mega or Ramps at all, it will drain too much current and restart the system. It must be powered externally (I used the BB power supply)
Find a USB power supply to power BB power supply (mine is 5v 2A output DC)
Find an old 12v power supply to power lights directly (I used an old router power supply and cut the end off, 12v 1A output DC)
Make sure outputs of power supplies are DC (if not noted DC is represented by a solid line with 3 dashed lines under it)
This document is not formatted well for printing